## Sheet1
BOM
Qty | English | Türkçe | Direnc.net Fiyat | Fiyat Toplam | Direnc.net Link
1 | 4mm Protected Born Jack, Red (DC+) | 4mm Korumalı Born Jak, Kırmızı (DC+) | 2.86 | 2.86 | https://www.direnc.net/4mm-korumali-born-jak
1 | 4mm Protected Born Jack, Black (DC-) | 4mm Korumalı Born Jak, Siyah (DC-) | 2.86 | 2.86 | https://www.direnc.net/4mm-korumali-born-jak
1 | 4mm Protected Born Jack, Green (GND) | 4mm Koumalı Born Jak, Yeşil (Gnd) | 2.86 | 2.86 | https://www.direnc.net/4mm-korumali-born-jak
1 | 4mm Protected Born Jack, Brown (AC L1) | 4mm Korumalı Born Jak, Kahverengi (AC L1) | 2.86 | 2.86 | https://www.direnc.net/4mm-korumali-born-jak
1 | 4mm Protected Born Jack, Blue (AC N) | 4mm Korumalı Born Jak, Mavi (AC N) | 2.86 | 2.86 | https://www.direnc.net/4mm-korumali-born-jak
1 | 20mm Fuse Holder | 20mm Sıgorta Yuvası | 1.09 | 1.09 | https://www.direnc.net/20mm-kutu-tip-sigorta-yuvasi
5 | 5x20mm Glass Fuse | 5x20mm Cam Sıgorta, 25A | 0.15 | 0.75 | https://www.direnc.net/25a-ufak-cam-sigorta-20mm | Get several in case of problems. Max 25A
5 | 5x20mm Glass Fuse | 5x20mm Cam Sıgorta, 5A | 0.15 | 0.75 | https://www.direnc.net/5a-ufak-cam-sigorta-20mm | Use smaller fuses for testing
2 | Capacitor, polyester 100nF 400V | Kondensatör, seramik 100nF 400 V | 0.66 | 1.32 | https://www.direnc.net/100nf400v-damla-tip-polyster-kondansator | Direnc.net is only 67V
2 | Resistor 1kΩ 0.5W | Direnç, 1kΩ 0.5W | 0.03 | 0.06 | https://www.direnc.net/1k-12w-direnc-50-adet | Direnc.net minimum 50
2 | Resistor 15kΩ 0.5W | Direnç, 15kΩ, 0.5W | 0.03 | 0.06 | https://www.direnc.net/15k-14w-direnc | Direnc.net only has 10kΩ at 0.5W
1 | Resistor, aluminum 3.3Ω 25W | Direnç, aluminyum 3.3Ω 25W | 12.96 | 12.96 | https://www.direnc.net/33-ohm-25w-aluminyum-direnc | Pure guess on ratings for this. Must use reduced voltage.
1 | Potentiometer, 250kΩ | Potansiyometre, 250kΩ | 1.02 | 1.02 | https://www.direnc.net/220k-potans
1 | Potentiometer knob | Potansiyometre başlık | 0.68 | 0.68 | https://www.direnc.net/drn-302-beyaz-pot-basligi
1 | Diode bridge, 35A 1000V | Diyot Köprü, 25A 600V (min) | 5.8 | 5.8 | https://www.direnc.net/35a-1000v-kopru-diyot-lehimlemeye-uygun
1 | Heat sink (diode bridge)
1 | Heat sink pad (diode bridge)
1 | Screw & nut (diode bridge heat sink)
1 | Triac, 25A 600V (BTA26) | Triyak, 25A 600V | 11.59 | 11.59 | https://www.direnc.net/bta26-600--600v-25a-4-quadrant-logic-level-triac
1 | Heat sink (triac)
1 | Heat sink pad (triac)
1 | Screw & nut (triac heat sink)
1 | Diac, 36V trigger | Diyak 2A 36V | 0.14 | 0.14 | https://www.direnc.net/db3-diac-36v-do-35
2 | Switch, on/off toggle | Anahtar, on/off toggle | 2.25 | 4.5 | https://www.direnc.net/kts102-on-off-3-ayak-toggle
1 | Perfboard 12x12 | Delikli plaket, 12x12 | 6.82 | 6.82 | https://www.direnc.net/12x12-delikli-plaket | From class inventory. Either 12x12 or 12x25
Wire
Wire Green (for Gnd)
6 | Standoff | Distans |  |  | https://www.direnc.net/plastik-disi-disi-distanslar
6 | Screw / nut for standoff
1 | Enclosure, size T.B.D. | Kutu |  |  | https://www.direnc.net/plastik-kutu
61.84